## Transitor_Ladder_VCF
Name | Housing | Quantity | Value | Mouser | Mouser alternative | Comment
R3,R9,R16,R25,R26,R27,R29,R31,R48,R61 | _0603 | 10 | 100k | 603-RC0603FR-07100KL
R20,R44,R45,R50,R51,R53,R54,R55,R58,R60 | _0603 | 10 | 56k | 603-RC0603FR-0756KL |  | Make R5 and R6 bigger for less CV depth (68k-100k)
R33,R35 | _0603 | 2 | 29k4 | 603-RC0603FR-0729K4L
R59 | _0603 | 1 | 27k | 603-RC0603FR-0727KL
R23 | _0603 | 1 | 18k | 603-RC0603FR-0718KL
R1,R2,R4,R10,R12,R14,R18,R19,R28,R34,R39,R40,R41,R56 | _0603 | 14 | 10k | 603-RC0603FR-0710KL
R38 | _0603 | 1 | 7k15 | 603-RC0603FR-077K15L
R7,R8,R15,R24,R32 | _0603 | 5 | 4k7 | 603-RC0603FR-074K7L
R43 | _0603 | 1 | 2K7 | 603-RC0603FR-072K7L
R57 | _0603 | 2 | 2k2 | 603-RC0603FR-072K2L |  | R49 = 1k8 is fine as well
R11,R22,R42,R52 | _0603 | 4 | 1k | 603-RC0603FR-071KL
R36,R37,R46 | _0603 | 3 | 470R | 603-RC0603FR-07470RL
R5,R6,R13,R17,R21,R30,R47 | _0603 | 7 | 220R | 603-RC0603FR-07220RL
C1,C2,C3,C4,C5,C6,C10,C18,C19,C20,C21 | _0603 | 11 | 100n | 603-CC0603JPX79BB104
C17 | _0603 | 1 | 100p | 710-885012006038
C15 | CP_Elec_6.3x7.7 | 1 | 220u | 140-VZL221M1CTR-0607
C13,C14 | CP_Elec_4x5.7 | 2 | 10u | 667-EEE-1VA100WR
C9,C16 | CP_Elec_4x5.7 | 2 | 22u | 647-UCM1E220MCL1GS
C7,C8,C11,C12 | 7.2x2.5mm P5mm(TH) | 4 | 47n | 505-MKS20.047/63/5
D1,D2 | D_SOD-123 | 2 | 1N5819 | 621-1N5819HW-F
D8,D9 | D_SOD-323 | 2 | 1N4148 | 512-1N4148WS
U2,U3,U5 | SOIC-14_3.9x8.7mm | 3 | TL074 | 511-TL074CDT
U4 | SOIC-14_3.9x8.7mm | 1 | LM324 | 595-LM324ADR
U1 | SOIC-16_3.9x9.9mm | 1 | DG409 | 781-DG409DY-T1-E3 | 700-DG409DY
U6 | SOIC-16_3.9x9.9mm | 1 | CD4052B | 595-CD4052BNSR
Q7 | SOT-23 | 1 | MMBT3906 | 621-MMBT3906-F | any MMBT3906 in SOT23
Q6 | SOT-23 | 1 | MMBT3904 | 621-MMBT3904-F | any MMBT3904 in SOT23
Q1,Q2,Q3,Q4,Q5 | SOT-363 | 5 | BCM847BS,135 | 771-BCM847BS135 |  | Orientation does NOT matter! Small! Be sure to have some SMD practice! (pitch = 0.95mm)
RV9,RV12 | Trimmer_Pitch2.54mm_Multiturn | 2 | 100k | 81-PV36W104C01B00
RV10 | Trimmer_Pitch2.54mm_Multiturn | 1 | 10k | 81-PV36W103C01B00
RV11 | Trimmer_Pitch2.54mm_Multiturn | 1 | 1k | 72-T93YB-1K
RV4,RV6 | Trimmer_RK09K_Horizontal | 2 | B100k | Song Huei Tall Trimmer -> Thonk
RV7,RV8 | Trimmer_RK09K_Horizontal | 2 | A100k | Song Huei Tall Trimmer -> Thonk |  | B100k ist working fine as well, your choice
RV5 | Trimmer_RK09K_Horizontal | 1 | B10k | Song Huei Tall Trimmer -> Thonk
RV2,RV3 | Potentiometer_Alps_RK09K_Horizontal | 2 | B100k | RK09 Type -> Thonk
RV1 | Potentiometer_Alps_RK09K_Horizontal | 1 | B10k | RK09 Type -> Thonk
D3,D4,D5,D6,D7 | LED,3mm | 5 | Red, your choice | 604-WP3A8ID
J1,J2,J3,J4,J5,J6,J7 | Thonkicon | 7 | Audio-Jack-2_Switch
J8 | Pin_Header_Straight_2x05_Pitch2.54mm | 1 | Powerheader
JP1,JP2,JP3 | Pin_Header_Straight_1x02_Pitch2.54mm | 3 | Jumper |  |  | just leave unpoppulated, if not needed, or make solder bridge if permanent is fine
Jumper | Jumper_Pitch2.54mm | 3 | Jumper | 855-M7583-46 |  | just leave unpoppulated, if not needed, or make solder bridge if permanent is fine
Knob | MXR Style | 1 | 25mm | Thonk
Knob | Davies | 2 | 12mm | Thonk
Licence: CC-BY-NC-SA 4.0 @ Lorenz Neumann ***COMMERCIAL USE FORBIDDEN!***
Support and feedback: blattwerk-audio@posteo.de