## Pipe
Reference(s) | Qty | Value | Footprint | Mouser | Digikey
MAIN PCB
RV1,RV2,RV3,RV4,RV5,RV6,RV7,RV8 | 8 | 500R | TC33X | 652-TC33X-2-501E | TC33X-2-501E
D2 | 1 | LED_Green | 3mm | 604-WP710A10CGCK | 754-1915-ND | *digikey componet untested
D1 | 1 | LED Red | 3mm | 696-SSLLX3044SRC/D | 754-WP710A10SURDK-ND | *digikey componet untested
U17 | 1 | R-78K6.5-0.5 |  | 919-R-78K6.5-0.5 | 945-R-78K6.5-0.5-ND
U18 | 1 | R-78K5.0-0.5 |  | 919-R-78K5.0-0.5 | 945-R-78K5.0-0.5-ND
U19 | 1 | R-78K63.3-0.5 |  | 919-R-78K3.3-0.5 | 945-R-78K3.3-0.5-ND
| 4 | 15x1 Pin Header Socket
| 2 | 1x3 Pin Header Male
| 1 | 2x2 Pin Header Socket
| 1 | 02x05 Power connector
INPUT PCB
| 2 | 15x1 Pin Header Male
D1, D2, D3, D4, D5, D6, D7, D8 | 8 | LED_Dual_Bidirectional | LED_D3.0mm | 604-WP937EGW | 754-1751-ND
J1, J2, J3, J4, J5, J6, J7, J8 | 8 | Thonkicon
OUTPUT PCB
| 2 | 15x1 Pin Header Male
D1, D2, D3, D4, D5, D6, D7, D8 | 8 | LED_Dual_Bidirectional | LED_D3.0mm | 604-WP937EGW | 754-1751-ND
J1, J2, J3, J4, J5, J6, J7, J8 | 8 | Thonkicon
ADAT PCB
J1 | 1 | Optical_Transmitter FCR684205T |  |  | 4654-FCR684205T-ND
J2 | 1 | Optical_Receiver FCR684205R |  |  | 4654-FCR684205R-ND
| 2 | screw |  | 568-A-SCREW-1-8 | 1937-IO-M3X8STP-50-ND | *digikey componet untested